## ADC-PCM4202-SE-Bill-of-Materials-1.1
ADC-PCM4202-SE Bill of Materials – Revision 1.1
20 April 2016

Reference	Quantity	Footprint	Value	Description	Voltage	Size	Current	Type	Tolerance	Power
C201 C202 C210 C215 C217	5	CAP-TH-D8mmP3.5mm	220u	'Aluminium electrolytic low impedance capacitor - eg Panasonic FC or FR parts	'25V	'3.5mm Pitch, 8mm Diameter	'	'	'	'
C203 C204 C211 C218 C219 C226	6	SMD-0805	22u	'Ceramic capacitor	'25V	'0805	'	'X5R	'20%	'
C205 C206 C214 C220 C221 C225 C227 C229 C233 C236 C237 C304 C311 C319 C322 C323 C326 C328 C332 C409 C410 C411 C412 C417 C418 C421 C422 C427 C428 C431 C432 C433 C434 C437 C438 C441 C442 C449 C450	39	SMD-0805	100n	'Ceramic capacitor	'50V	'0805	'	'X7R	'10%	'
C208 C209 C216 C222 C223 C230 C234 C320 C324 C423 C424 C429 C430 C439 C440 C443 C444	17	SMD-0805	10n	'Ceramic capacitor	'50V	'0805	'	'X7R	'10%	'
C207 C212 C213 C301 C308 C401 C402 C405 C406	9	SMD-0805	100p	'Ceramic capacitor	'50V	'0805	'	'C0G	'5%	'
C224 C235 C321 C414 C416 C451 C452	7	SMD-0805	10u	'Ceramic capacitor	'10V	'0805	'	'X5R	'20%	'
C231 C238 C302 C309 C312 C331	6	CAP-TH-D6.3mmP2.5mm	220u	'Aluminium electrolytic low impedance capacitor - eg Panasonic FC or FR parts	'10V	'2.5mm Pitch, 6.3mm Diameter	'	'	'	'
C228 C232 C303 C310 C315 C329	6	SMD-0805	22u	'Ceramic capacitor	'10V	'0805	'	'X5R	'20%	'
C305 C313	2	SMD-0603	1u	'Ceramic capacitor	'10V	'0603	'	'X7R	'10%	'
C306 C314 C316 C330	4	SMD-0603	100n	'Ceramic capacitor	'50V	'0603	'	'X7R	'10%	'
C307 C317 C318 C327	4	SMD-0603	10n	'Ceramic capacitor	'50V	'0603	'	'X7R	'10%	'
C325	1	SMD-0805	N/F	'Ceramic capacitor	'50V	'0805	'	'X7R	'10%	'
C403 C407	2	CAP-TH-D10mmP5mm	100u	'Aluminium electrolytic - Panasonic FC, Audio Grade, or Bipolar part	'50V	'5mm Pitch, 10mm Diameter	'	'	'	'
C404 C408	2	CAP_TH_5mm	100n	'Polyester capacitor - 5mm pitch - 5.5mm width max	'63V	'5mm	'	'Film	'10%	'
C413 C415	2	SMD-0805	330p	'Ceramic capacitor	'50V	'0805	'	'C0G	'5%	'
C419 C420 C435 C436	4	SMD-1206	10u	'Ceramic capacitor	'35V	'1206	'	'X5R	'20%	'
C425 C426	2	SMD-0805	2n7	'Ceramic capacitor	'50V	'0805	'	'C0G	'5%	'
C445 C446	2	CAP-TH-D6.3mmP2.5mm	47u	'Aluminium electrolytic low impedance capacitor - eg Panasonic FC or FR parts	'10V	'2.5mm Pitch, 6.3mm Diameter	'	'	'	'
C447 C448	2	SMD-0805	1n	'Ceramic capacitor	'50V	'0805	'	'C0G	'5%	'
D201 D202 D203 D204 D205 D206 D207	7	DIODE-SOD-123	SS14L	'SS14L 1A 40V Schottky rectifier - Sub-SMA (SOD-123)	'	'	'	'	'	'
D208	1	SMD-1206	Green LED 1206	'Green LED - SMD - Vf 1.8V to 2.2V	'	'1206	'	'	'	'
D301 D302	2	SMD-1206	Red LED 1206	'Red LED - SMD - Vf 1.8V to 2.2V	'	'1206	'	'	'	'
FID1 FID2 FID3 FID4	4	FID-1MM-3MM	MNT_HOLE	'Fiducial Marker	'	'	'	'	'	'
JP301 JP302 JP303 JP304 JP305 JP306 JP307 P308 P401 P402	10	CONN_SIL_2_1MM	CONN_2x1	'1x2 2.54mm pitch pin header	'	'	'	'	'	'
L201 L202 L203 L301 L302	5	SMD-0805	600R@100MHz	'Ferrite bead, current rating 0.3A or higher, 600R@100MHz	'	'0805	'=>0.3A	'	'	'
MNT201 MNT202 MNT203 MNT204	4	MNT_HOLE_3.2mm	MNT_HOLE	'Mounting Hole	'	'	'	'	'	'
P203 P204 P205	3	CONN-2WAY-2.54mm-3.81mm-SPACING	CONN_2x1	'2 way screw terminal, any 2.54mm to 3.81mm pitch part	'	'	'	'	'	'
P309	1	CONN_DIL_2X5_BOX_1MM	CONN_02X05	'2x5 2.54mm pitch box header	'	'	'	'	'	'
P310	1	CONN_SIL_3_1MM	N/F	'1x3 2.54mm pitch pin header	'	'	'	'	'	'
R201 R202 R203 R302 R307	5	SMD-0805	47	'Thick or thin film resistor	'	'0805	'	'	'1%	'100mW
R206	1	SMD-0805	2k2	'Thick or thin film resistor	'	'0805	'	'	'1%	'100mW
R208	1	SMD-0805	6k8	'Thick or thin film resistor	'	'0805	'	'	'1%	'100mW
R209 R326 R328	3	SMD-0805	470	'Thick or thin film resistor	'	'0805	'	'	'1%	'100mW
R301 R303 R304 R305 R306 R308 R309	7	SMD-0805	10k	'Thick or thin film resistor	'	'0805	'	'	'1%	'100mW
R315	1	SMD-0805	100k	'Thick or thin film resistor	'	'0805	'	'	'1%	'100mW
R316	1	SMD-0805	100R	'Thick or thin film resistor	'	'0805	'	'	'1%	'100mW
R321 R322 R323	3	SMD-0805	0	'Thick or thin film resistor	'	'0805	'	'	'1%	'100mW
R324	1	SMD-0805	75	'Thick or thin film resistor	'	'0805	'	'	'1%	'100mW
R314 R325 R327	3	SMD-0805	1k	'Thick or thin film resistor	'	'0805	'	'	'1%	'100mW
R310 R317 R318 R319 R320 R329	6	SMD-0805	N/F	'Thick or thin film resistor	'	'0805	'	'	'1%	'100mW
R401 R402	2	SMD-1206	47k	'MELF0204 1% =>250mW or 1206 1% =>250mW	'	'1206	'	'	'1%	'250mW
R407 R408 R409 R410 R411 R413	6	SMD-1206	2k2	'MELF0204 1% =>250mW or 1206 1% =>250mW	'	'1206	'	'	'1%	'250mW
R404 R406 R412 R414	4	SMD-1206	1k5	'MELF0204 1% =>250mW or 1206 1% =>250mW	'	'1206	'	'	'1%	'250mW
R415 R416 R417 R418	4	SMD-1206	40R2	'MELF0204 1% =>250mW or 1206 1% =>250mW	'	'1206	'	'	'1%	'250mW
R419 R420	2	SMD-1206	100	'MELF0204 1% =>250mW or 1206 1% =>250mW	'	'1206	'	'	'1%	'250mW
R421 R422	2	SMD-1206	100R	'MELF0204 1% =>250mW or 1206 1% =>250mW	'	'1206	'	'	'1%	'250mW
R403 R405 R423 R424 R425 R426 R427 R429	8	SMD-1206	1k	'MELF0204 1% =>250mW or 1206 1% =>250mW	'	'1206	'	'	'1%	'250mW
TR301 TR302	2	IC-SOT23	BC847	'45 V, 100 mA NPN general-purpose transistors	'	'	'	'	'	'
U201	1	IC-SOT-223	TLV1117LV33DCY	'TLV1117LV 1-A, Positive Fixed-Voltage, Low-Dropout Regulator - Fixed 3V3	'	'	'	'	'	'
U202	1	IC-SOT223-6	TPS7A4501	'TPS7A45xx Low-Noise Fast-Transient-Response 1.5-A Low-Dropout Voltage Regulator - Adjustable	'	'	'	'	'	'
U301	1	IC-SSOP28	PCM4202DBT	'High-Performance 24-Bit, 216kHz Sampling Stereo Audio Analog-to-Digital Converter	'	'	'	'	'	'
U302	1	IC-SOT143	ADM811TART	'Microprocessor Supervisory - 3V08 Typical Threshold	'	'	'	'	'	'
U401 U402	2	IC_SOIC_8	TLE2072	'LOW-NOISE HIGH-SPEED JFET-INPUT OPERATIONAL AMPLIFIERS - DUAL	'	'	'	'	'	'
U403 U404	2	IC_SOIC_8	TLE2071	'LOW-NOISE HIGH-SPEED JFET-INPUT OPERATIONAL AMPLIFIERS - SINGLE	'	'	'	'	'	'